## Attachment D-1
ATTACHMENT D-1: PRELIMINARY PLANS (INSTRUCTIONS)
All applicants must submit the following preliminary design documents. If the proposed projects consist of multiple buildings or sites, separate design documents for each must be submitted, unless noted otherwise. Only one set of documents is required when multiple buildings are identical but all site plans are required even when the buildings are identical. In such cases, identify the buildings and the number of each on the applicable design documents. Design documents must be prepared by an architect or engineer currently registered to practice in New York State and submitted in Adobe PDF format as Attachment D-1. Additional drawing types, such as full building sections may be submitted if required to convey the proposed design. All drawings should be formatted to scale, resolution and clarity as to be easily read on a standard computer screen. Illegible drawings will be rejected and will result in a termination of the review. Drawing files are to be saved in a format to print on a maximum drawing sheet size of 24 by 36 inches.
A. Neighborhood Plan:
1. Provide a neighborhood plan(s) to identify the location of the subject site(s) in the greater neighborhood.
2. Use a north arrow.
3. Identify all sites and buildings with the same designations used on the other plans.
4. The neighborhood plan shall include a large enough area to sufficiently show all the properties and land uses that have an impact on the subject site(s).
5. For projects with multiple sites, separate neighborhood plans may only be used when the subject sites are in separate geographical areas.
6. Identify the uses of surrounding properties.
7. Identify abandoned buildings and vacant properties.
8. Identify by name major buildings and land uses.
9. Indicate parks, schools, recreational areas, and commercial districts.
10. Indicate major roads, highways, railroads, waterways, etc.
11. Indicate the approximate boundaries of wetlands, floodplains and floodways.
B. Site Plan:
1. Draw site plan and floor plans in the same orientation.
2. Use a North arrow.
3. Show existing locations of building(s); roadways, parking areas, utilities, plantings, fencing, etc.
4. Show existing site restrictions including setbacks, rights of way, boundary and property lines, etc.
5. Show all proposed changes to buildings roadways, parking, utilities, plantings, fencing etc.
6. Show zoning classification.
7. New York City projects must include zoning calculations.
8. Show notations of all new and existing materials.
9. Show existing and proposed site slopes and approximate grade elevations.
10. Show boundaries of any unusual site features, i.e.: 100-year flood plain, wetlands, bedrock outcroppings, retaining walls, etc.
11. Indicate Accessible Routes in accordance with applicable accessibility requirements.
C. Floor Plan(s):
1. Provide floor plans for all levels, including basements, sub-basements, mezzanines, and roof plans.
2. Draw floor plans and site plan in the same orientation.
3. Use a North arrow.
4. Show all proposed changes to building components identifying removals and new construction.
5. Show room/space designation and typical furniture layout.
6. Provide a building code analysis indicating:
· Occupancy classification
· Construction type
· Required setbacks
· Fire area requirements
· Tenant and other fire rated separation requirements
· Exiting requirements
· Fire Protection systems
· Exit travel distances
7. Show building construction classification.
8. Show fire area allowances.
9. All projects must indicate which code and chapter the project is designed under.
10. Show gross building square footage and gross dwelling unit square footage (see Reference Material – Appendix C).
11. Show general notes identifying all new and existing materials.
12. Show any deviations that were allowed by an official code variance.
13. In large buildings, include overall building plans at a smaller scale and individual apartment plans at a larger scale.
14. Indicate fire rated assemblies.
15. Label all rooms and floor levels.
16. Identify on the floor plans which dwelling units are (i) vistable, (ii) accessible fully adapted for mobility impaired, and (iii) accessible fully adapted for hearing and visually impaired.
D. Area Calculation Diagrams
1. Create a diagrammatic floor plan that clearly conveys the pre‐defined space categories at each floor (Dwelling Unit Space, Residential Common Area and Non‐Residential Space).
2. Include tags for each type of space that includes the space or dwelling unit name, the number of bedrooms (for dwelling units), the gross interior area for that space, and any remote bulk storage that is included in the dwelling unit interior gross area.
3. Plan diagrams shall be color coded with distinct light/translucent colors to ensure legibility. Utilize the following colors for the diagram:
· Dwelling Unit Space – White/No Color
· Residential Common Area – Yellow
· Non-Residential Space – Muted Orange or Red
· Shared Spaces – Blue
4. Transcribe all areas into the Area Calculations tables in Attachment D-2.
5. See Appendix C - Area Calculations in the Application Reference Materials and Related Resources for further information.
E. Elevations
1. Show all building elevations (existing and new).
2. Clearly identify/differentiate new work scope on existing building elevations.
3. Show general notes identifying all existing and new materials.
4. Show overall building height dimensions.
5. Show finished floor height dimensions.
6. Show finished grade.
F. Exterior Wall Section
1. Show building construction enclosure system(s) – wall, roof, footings, foundations.
2. Show ceiling heights.
3. Show window heights (and floor to sill heights).
4. Indicate insulation R values.
5. Show interior finished floor elevations and exterior finished grade.
G. Building Rendering(s) – optional
1. This drawing is not required, but strongly recommended to allow the applicant to show the intended building design and how it relates to the surrounding neighborhood.
Print area:
A1:B87